## AMSF
If you use this file, please refer to the following papers:
1. A. Yankin, H.A. Murtaza, A. Ospanov, G. Zharkynbekova, D. Yuldasheva, A. Perveen, D. Talamona, "Comprehensive analysis of ultrasonically atomized 316L stainless steel powder using adjusted additive manufacturing suitability factor," Powder Technology, vol. 444, 2024, p. 120004. https://doi.org/10.1016/j.powtec.2024.120004
2. [Add reference here]
Samples | CI | PD | AE | c | BF | SE | CBD | Your results:
Powder_1 | 3.7 | 5.6 | 6 | 0.11 | 413 | 1.4 | 4.4 |  | Mean | StDiv | 10^mean
Powder_1 | 3.5 | 5.5 | 9.7 | 0.21 | 425 | 1.3 | 4.3 | Powder_1 | -0.083058 | 0.0066123 | 0.82593
Powder_1 | 3.6 | 5.7 | 6.9 | 0.1 | 471 | 1.4 | 4.4 | Powder_2 | -0.045372 | 0.0079 | 0.9008
Powder_2 | 2.1 | 6 | 8.5 | 0.18 | 628 | 2.2 | 4.1 | Powder_3 | -0.088475 | 0.0078496 | 0.81569
Powder_2 | 2.2 | 5.8 | 7.1 | 0.23 | 645 | 2.1 | 4
Powder_2 | 1.8 | 5.5 | 12.4 | 0.1 | 663 | 2 | 4
Powder_3 | 2.2 | 3.3 | 11.8 | 0.13 | 403 | 1.7 | 4.1
Powder_3 | 2.3 | 3.2 | 10.1 | 0.19 | 459 | 1.9 | 4
Powder_3 | 2.2 | 3.1 | 12.7 | 0.16 | 461 | 1.8 | 3.9
Replace these values with your data!
Description:
BFE: Basic Flow Energy
CBD: Conditioned Bulk Density
SE: Specific Energy
AE: Aeration Energy
CI: Compressibility Index
PD: Pressure Drop
c: Cohesion coefficient

## Calculations
Samples | CI | PD | AE | c | BF | SE | CBD | 1st step: 1/CBD | [8 empty] | Mean
Powder_1 | 3.7 | 5.6 | 6 | 0.11 | 413 | 1.4 | 4.4 | 0.22727 | [7 empty] | Samples | CI | PD | AE | c | BF | SE | CBD
Powder_1 | 3.5 | 5.5 | 9.7 | 0.21 | 425 | 1.3 | 4.3 | 0.23256 | [7 empty] | US atom | 0.86075 | 1.1896 | 2.835 | 0.35394 | 104.8733 | 0.76474 | 1.0901
Powder_1 | 3.6 | 5.7 | 6.9 | 0.1 | 471 | 1.4 | 4.4 | 0.22727 | [7 empty] | CHP | 3.6 | 5.6 | 7.5333 | 0.14 | 436.3333 | 1.3667 | 4.3667
Powder_2 | 2.1 | 6 | 8.5 | 0.18 | 628 | 2.2 | 4.1 | 0.2439 | [7 empty] | RUP | 2.0333 | 5.7667 | 9.3333 | 0.17 | 645.3333 | 2.1 | 4.0333
Powder_2 | 2.2 | 5.8 | 7.1 | 0.23 | 645 | 2.1 | 4 | 0.25 | [8 empty] | StDiv
Powder_2 | 1.8 | 5.5 | 12.4 | 0.1 | 663 | 2 | 4 | 0.25 | [7 empty] | US atom | 1.0421 | 1.6016 | 4.8105 | 0.3705 | 212.9444 | 0.72379 | 1.3656
Powder_3 | 2.2 | 3.3 | 11.8 | 0.13 | 403 | 1.7 | 4.1 | 0.2439 | [7 empty] | CHP | 0.1 | 0.1 | 1.9296 | 0.060828 | 30.6159 | 0.057735 | 0.057735
Powder_3 | 2.3 | 3.2 | 10.1 | 0.19 | 459 | 1.9 | 4 | 0.25 | [7 empty] | RUP | 0.20817 | 0.25166 | 2.7465 | 0.065574 | 17.5024 | 0.1 | 0.057735
Powder_3 | 2.2 | 3.1 | 12.7 | 0.16 | 461 | 1.8 | 3.9 | 0.25641
[16 empty] | Samples | CI | PD | AE | c | BF | SE | CBD
2nd step: normalization | [7 empty] | 3rd step: calculating LOG values
| CInorm | PDnorm | AEnorm | cnorm | BFnorm | SEnorm | 1/CBDnorm | log | CInorm | PDnorm | AEnorm | cnorm | BFnorm | SEnorm | 1/CBDnorm
Powder_1 | 1 | 0.93333 | 0.47244 | 0.47826 | 0.62293 | 0.63636 | 0.88636 | Powder_1 | 0 | -0.029963 | -0.32565 | -0.32034 | -0.20556 | -0.19629 | -0.052388
Powder_1 | 0.94595 | 0.91667 | 0.76378 | 0.91304 | 0.64103 | 0.59091 | 0.90698 | Powder_1 | -0.024134 | -0.037789 | -0.11703 | -0.039509 | -0.19312 | -0.22848 | -0.042404
Powder_1 | 0.97297 | 0.95 | 0.54331 | 0.43478 | 0.71041 | 0.63636 | 0.88636 | Powder_1 | -0.011899 | -0.022276 | -0.26495 | -0.36173 | -0.14849 | -0.19629 | -0.052388
Powder_2 | 0.56757 | 1 | 0.66929 | 0.78261 | 0.94721 | 1 | 0.95122 | Powder_2 | -0.24598 | 0 | -0.17438 | -0.10646 | -0.023554 | 0 | -0.021719
Powder_2 | 0.59459 | 0.96667 | 0.55906 | 1 | 0.97285 | 0.95455 | 0.975 | Powder_2 | -0.22578 | -0.014723 | -0.25255 | 0 | -0.011954 | -0.020203 | -0.010995
Powder_2 | 0.48649 | 0.91667 | 0.97638 | 0.43478 | 1 | 0.90909 | 0.975 | Powder_2 | -0.31293 | -0.037789 | -0.010382 | -0.36173 | 0 | -0.041393 | -0.010995
Powder_3 | 0.59459 | 0.55 | 0.92913 | 0.56522 | 0.60784 | 0.77273 | 0.95122 | Powder_3 | -0.22578 | -0.25964 | -0.031922 | -0.24778 | -0.21621 | -0.11197 | -0.021719
Powder_3 | 0.62162 | 0.53333 | 0.79528 | 0.82609 | 0.69231 | 0.86364 | 0.975 | Powder_3 | -0.20647 | -0.273 | -0.099482 | -0.082974 | -0.1597 | -0.063669 | -0.010995
Powder_3 | 0.59459 | 0.51667 | 1 | 0.69565 | 0.69532 | 0.81818 | 1 | Powder_3 | -0.22578 | -0.28679 | 0 | -0.15761 | -0.15781 | -0.08715 | 0
max val | 3.7 | 6 | 12.7 | 0.23 | 663 | 2.2 | 0.25641
4th step: calculating averages and standard deviations | [7 empty] | 5th step: multiplication on weighting factors
| Mean | [7 empty] | Mean
| CI | PD | AE | c | BF | SE | CBD |  | CI | PD | AE | c | BF | SE | CBD
Powder_1 | -0.012011 | -0.030009 | -0.23588 | -0.24052 | -0.18239 | -0.20702 | -0.04906 | Powder_1 | -0.0012011 | -0.0030009 | -0.0047176 | -0.0048105 | -0.020063 | -0.022773 | -0.026492
Powder_2 | -0.26156 | -0.017504 | -0.14577 | -0.15606 | -0.011836 | -0.020532 | -0.01457 | Powder_2 | -0.026156 | -0.0017504 | -0.0029154 | -0.0031212 | -0.0013019 | -0.0022585 | -0.0078678
Powder_3 | -0.21934 | -0.27314 | -0.043801 | -0.16279 | -0.17791 | -0.087598 | -0.010905 | Powder_3 | -0.021934 | -0.027314 | -0.00087603 | -0.0032558 | -0.01957 | -0.0096357 | -0.0058886
| StDiv | [7 empty] | StDiv^2
Powder_1 | 0.012067 | 0.0077562 | 0.10731 | 0.17531 | 0.030011 | 0.018582 | 0.0057644 | Powder_1 | 1.4562e-06 | 6.0158e-07 | 4.6059e-06 | 1.2293e-05 | 1.0898e-05 | 4.1779e-06 | 9.6893e-06
Powder_2 | 0.045617 | 0.019047 | 0.12359 | 0.1859 | 0.011777 | 0.020698 | 0.0061914 | Powder_2 | 2.0809e-05 | 3.6279e-06 | 6.1099e-06 | 1.3823e-05 | 1.6784e-06 | 5.1839e-06 | 1.1178e-05
Powder_3 | 0.011146 | 0.013577 | 0.050794 | 0.082527 | 0.033183 | 0.024155 | 0.01086 | Powder_3 | 1.2423e-06 | 1.8433e-06 | 1.032e-06 | 2.7243e-06 | 1.3324e-05 | 7.0602e-06 | 3.4391e-05
[8 empty] | weights | 0.1 | 0.1 | 0.02 | 0.02 | 0.11 | 0.11 | 0.54 | CHP | 3.6 ± 0.1 | 5.6 ± 0.1 | 7.53 ± 1.93 | 0.14 ± 0.06 | 436.33 ± 30.62 | 1.37 ± 0.06 | 4.37 ± 0.06
6th step: AMS calculation (average and standard deviation)
| Mean | StDiv |  | 10^mean
Powder_1 | -0.083058 | 0.0066123 |  | 0.82593
Powder_2 | -0.045372 | 0.0079 |  | 0.9008
Powder_3 | -0.088475 | 0.0078496 |  | 0.81569
[16 empty] | RUP | 2.03 ± 0.21 | 5.77 ± 0.25 | 9.33 ± 2.75 | 0.17 ± 0.07 | 645.33 ± 17.5 | 2.1 ± 0.1 | 4.03 ± 0.06